## DPM-Traveling Emissions Data
[6 empty] | Engine Load Factor |  |  | Factored HP |  |  | Fuel Rate (gal/hr) |  |  | Fuel rate by speed (mi/gal) | [5 empty] | Time to travel 450 meters at 30 mph | Annual hrs of operation in 450 m segment | Emissions
Train | Travel Destinations | Max No. of cars | No of Gen Sets | HP Potential | Trips/yr (loaded + unloaded) | Loaded | Unloaded | Ave | Loaded | Unloaded | Ave | Loaded | Unloaded | Ave | 15 | 20 | 25 | 30 | 35 | 40 | (Sec) | (hr/yr) | (g/s)
1 | Redwood to Willits | 10 | 1 | 2100 | 624 | 60% | 40% | 50% | 1260 | 840 | 1050 | 67.455 | 44.97 | 56.2125 | 0.26684 | 0.35579 | 0.44474 | 0.53369 | 0.62264 | 0.71159 | 33.554 | 5.816 | 1.3555e-05
2 | Lombard to Redwood | 25 | 1 | 2100 | 624 | 60% | 40% | 50% | 1260 | 840 | 1050 | 67.455 | 44.97 | 56.2125 | 0.26684 | 0.35579 | 0.44474 | 0.53369 | 0.62264 | 0.71159 | 33.554 | 5.816 | 1.3555e-05
3 | Lombard to Willits | 60 | 2 | 4200 | 624 | 70% | 25% | 47.5% | 2940 | 1050 | 1995 | 157.395 | 56.2125 | 106.8037 | 0.14044 | 0.18726 | 0.23407 | 0.28089 | 0.3277 | 0.37452 | 33.554 | 5.816 | 2.5755e-05
4 | Lombard to Santa Rosa | 60 | 2 | 4200 | 624 | 40% | 25% | 32.5% | 1680 | 1050 | 1365 | 89.94 | 56.2125 | 73.0762 | 0.20527 | 0.27369 | 0.34211 | 0.41053 | 0.47895 | 0.54737 | 33.554 | 5.816 | 1.7622e-05
[22 empty] | Maximum of all overlapping opertions (trains 2, 3, & 4) (g/s) | 5.6932e-05
[22 empty] | Totals (g/s-m^2) using 450 m by 9 m area | 1.4057e-08
Emission Factor (g/bhp-hr)
0.07

## DPM-Model Res -Traveling Trains
Run # | File Name | Max Result | Max Result* | X | Y | Calculated Risk (uncorrected) | Calculated Risk
|  | (mg/m3) | (mg/m3) | (m) | (m) | (per million) | (per million)
0 | NCRA_SR01-600_DPM_TRAV_ANN_N-S Bound | 0.01263 | 0.0084415 | 9 | 40 | 3.789 | 2.5324
1 | NCRA_SR01-300_DPM_TRAV_ANN_E-W Bound | 0.0093 | 0.0062158 | 80 | 13 | 2.79 | 1.8647
2 | NCRA_SR02-300_DPM_TRAV_ANN_E-W Bound | 0.00947 | 0.0063294 | 80 | 9 | 2.841 | 1.8988
3 | NCRA_SR03-300_DPM_TRAV_ANN_E-W Bound | 0.00979 | 0.0065433 | 60 | 9 | 2.937 | 1.963
4 | NCRA_SR04-300_DPM_TRAV_ANN_E-W Bound | 0.00954 | 0.0063762 | 70 | 15 | 2.862 | 1.9129
5 | NCRA_SR05-300_DPM_TRAV_ANN_E-W Bound | 0.00957 | 0.0063963 | 50 | 9 | 2.871 | 1.9189
6 | NCRA_SR01-300_DPM_TRAV_ANN_N-S Bound | 0.01263 | 0.0084415 | 9 | 40 | 3.789 | 2.5324
7 | NCRA_SR02-300_DPM_TRAV_ANN_N-S Bound | 0.0131 | 0.0087556 | 9 | 40 | 3.93 | 2.6267
8 | NCRA_SR03-300_DPM_TRAV_ANN_N-S Bound | 0.01306 | 0.0087289 | 9 | 40 | 3.918 | 2.6187
9 | NCRA_SR04-300_DPM_TRAV_ANN_N-S Bound | 0.01284 | 0.0085818 | 9 | 40 | 3.852 | 2.5746
10 | NCRA_SR05-300_DPM_TRAV_ANN_N-S Bound | 0.01291 | 0.0086286 | 9 | 40 | 3.873 | 2.5886
11 | NCRA_SR01-300_DPM_TRAV_ANN_SE-NW Bound | 0.01437 | 0.0096044 | -14.85 | 27.58 | 4.311 | 2.8813
12 | NCRA_SR02-300_DPM_TRAV_ANN_SE-NW Bound | 0.01496 | 0.0099988 | 41.72 | -28.99 | 4.488 | 2.9996
13 | NCRA_SR03-300_DPM_TRAV_ANN_SE-NW Bound | 0.01568 | 0.01048 | -14.85 | 27.58 | 4.704 | 3.144
13 Corrected* | NCRA_SR03-300_DPM_TRAV_ANN_SE-NW Bound | 0.01048 | 0.01048 | -14.85 | 27.58 | 3.144 | 3.144 | 0.66837
14 | NCRA_SR04-300_DPM_TRAV_ANN_SE-NW Bound | 0.01541 | 0.0103 | -21.92 | 34.65 | 4.623 | 3.0899
15 | NCRA_SR05-300_DPM_TRAV_ANN_SE-NW Bound | 0.01496 | 0.0099988 | -14.85 | 27.58 | 4.488 | 2.9996
16 | NCRA_SR01-300_DPM_TRAV_ANN_NE-SW Bound | 0.00951 | 0.0063562 | 64.35 | 77.07 | 2.853 | 1.9069
17 | NCRA_SR02-300_DPM_TRAV_ANN_NE-SW Bound | 0.0098 | 0.00655 | 57.28 | 70 | 2.94 | 1.965
18 | NCRA_SR03-300_DPM_TRAV_ANN_NE-SW Bound | 0.00981 | 0.0065567 | 64.35 | 77.07 | 2.943 | 1.967
19 | NCRA_SR04-300_DPM_TRAV_ANN_NE-SW Bound | 0.00991 | 0.0066235 | 64.35 | 77.07 | 2.973 | 1.9871
20 | NCRA_SR05-300_DPM_TRAV_ANN_NE-SW Bound | 0.00977 | 0.0065299 | 57.28 | 70 | 2.931 | 1.959
1 | NCRA_PL91-300_DPM_TRAV_ANN_N-S Bound | 0.00749 | 0.0050061 | 17 | -80 | 2.247 | 1.5018
2 | NCRA_PL92-300_DPM_TRAV_ANN_N-S Bound | 0.00779 | 0.0052066 | 15 | -70 | 2.337 | 1.562
3 | NCRA_PL93-300_DPM_TRAV_ANN_N-S Bound | 0.00845 | 0.0056477 | 15 | -70 | 2.535 | 1.6943
4 | NCRA_PL94-300_DPM_TRAV_ANN_N-S Bound | 0.00993 | 0.0066369 | 15 | -90 | 2.979 | 1.9911
5 | NCRA_PL97-300_DPM_TRAV_ANN_N-S Bound | 0.00857 | 0.0057279 | 13 | -110 | 2.571 | 1.7184
6 | NCRA_PL91-300_DPM_TRAV_ANN_E-W Bound | 0.00982 | 0.0065634 | 40 | -9 | 2.946 | 1.969
7 | NCRA_PL92-300_DPM_TRAV_ANN_E-W Bound | 0.00965 | 0.0064497 | 40 | -9 | 2.895 | 1.9349
8 | NCRA_PL93-300_DPM_TRAV_ANN_E-W Bound | 0.01079 | 0.0072117 | 40 | -9 | 3.237 | 2.1635
9 | NCRA_PL94-300_DPM_TRAV_ANN_E-W Bound | 0.01193 | 0.0079736 | 40 | -9 | 3.579 | 2.3921
10 | NCRA_PL97-300_DPM_TRAV_ANN_E-W Bound | 0.00988 | 0.0066035 | 40 | -9 | 2.964 | 1.981
11 | NCRA_PL91-300_DPM_TRAV_ANN_NE-SW Bound | 0.00635 | 0.0042441 | -3.54 | -38.89 | 1.905 | 1.2732
12 | NCRA_PL92-300_DPM_TRAV_ANN_NE-SW Bound | 0.00641 | 0.0042842 | -3.54 | -38.89 | 1.923 | 1.2853
13 | NCRA_PL93-300_DPM_TRAV_ANN_NE-SW Bound | 0.00713 | 0.0047655 | -3.54 | -38.89 | 2.139 | 1.4296
14 | NCRA_PL94-300_DPM_TRAV_ANN_NE-SW Bound | 0.00799 | 0.0053403 | -3.54 | -38.89 | 2.397 | 1.6021
15 | NCRA_PL97-300_DPM_TRAV_ANN_NE-SW Bound | 0.00677 | 0.0045248 | -3.54 | -38.89 | 2.031 | 1.3575
16 | NCRA_PL91-300_DPM_TRAV_ANN_SE-NW Bound | 0.01242 | 0.0083011 | 77.07 | -64.35 | 3.726 | 2.4903
17 | NCRA_PL92-300_DPM_TRAV_ANN_SE-NW Bound | 0.01203 | 0.0080405 | 70 | -57.28 | 3.609 | 2.4121
18 | NCRA_PL93-300_DPM_TRAV_ANN_SE-NW Bound | 0.01356 | 0.0090631 | 70 | -57.28 | 4.068 | 2.7189
19 | NCRA_PL94-300_DPM_TRAV_ANN_SE-NW Bound | 0.0147 | 0.009825 | 62.93 | -50.2 | 4.41 | 2.9475
20 | NCRA_PL97-300_DPM_TRAV_ANN_SE-NW Bound | 0.01222 | 0.0081674 | 77.07 | -64.35 | 3.666 | 2.4502
1 | NCRA_NAPA94-300_DPM_TRAV_ANN_N-S Bound | 0.01335 | 0.0089227 | -9 | 40 | 4.005 | 2.6768
2 | NCRA_NAPA95-300_DPM_TRAV_ANN_N-S Bound | 0.01232 | 0.0082343 | -9 | 40 | 3.696 | 2.4703
3 | NCRA_NAPA97-300_DPM_TRAV_ANN_N-S Bound | 0.01375 | 0.0091901 | -9 | 40 | 4.125 | 2.757
4 | NCRA_NAPA00-300_DPM_TRAV_ANN_N-S Bound | 0.01557 | 0.010406 | -9 | 40 | 4.671 | 3.1219
5 | NCRA_NAPA01-300_DPM_TRAV_ANN_N-S Bound | 0.01394 | 0.009317 | -9 | 40 | 4.182 | 2.7951
6 | NCRA_NAPA94-300_DPM_TRAV_ANN_E-W Bound | 0.00721 | 0.0048189 | -40 | 9 | 2.163 | 1.4457
7 | NCRA_NAPA95-300_DPM_TRAV_ANN_E-W Bound | 0.00793 | 0.0053002 | -40 | 9 | 2.379 | 1.59
8 | NCRA_NAPA97-300_DPM_TRAV_ANN_E-W Bound | 0.00808 | 0.0054004 | -50 | 9 | 2.424 | 1.6201
9 | NCRA_NAPA00-300_DPM_TRAV_ANN_E-W Bound | 0.00773 | 0.0051665 | -40 | 9 | 2.319 | 1.5499
10 | NCRA_NAPA01-300_DPM_TRAV_ANN_E-W Bound | 0.00729 | 0.0048724 | -40 | 9 | 2.187 | 1.4617
11 | NCRA_NAPA94-300_DPM_TRAV_ANN_NE-SW Bound | 0.01261 | 0.0084281 | -34.65 | -21.92 | 3.783 | 2.5284
12 | NCRA_NAPA95-300_DPM_TRAV_ANN_NE-SW Bound | 0.01279 | 0.0085484 | -34.65 | -21.92 | 3.837 | 2.5645
13 | NCRA_NAPA97-300_DPM_TRAV_ANN_NE-SW Bound | 0.01333 | 0.0089093 | -34.65 | -21.92 | 3.999 | 2.6728
14 | NCRA_NAPA00-300_DPM_TRAV_ANN_NE-SW Bound | 0.01325 | 0.0088559 | -34.65 | -21.92 | 3.975 | 2.6568
15 | NCRA_NAPA01-300_DPM_TRAV_ANN_NE-SW Bound | 0.01331 | 0.008896 | -34.65 | -21.92 | 3.993 | 2.6688
16 | NCRA_NAPA94-300_DPM_TRAV_ANN_SE-NW Bound | 0.0079 | 0.0052801 | -21.92 | 34.65 | 2.37 | 1.584
17 | NCRA_NAPA95-300_DPM_TRAV_ANN_SE-NW Bound | 0.00756 | 0.0050529 | -20.51 | 36.06 | 2.268 | 1.5159
18 | NCRA_NAPA97-300_DPM_TRAV_ANN_SE-NW Bound | 0.00806 | 0.005387 | -21.92 | 34.65 | 2.418 | 1.6161
19 | NCRA_NAPA00-300_DPM_TRAV_ANN_SE-NW Bound | 0.009 | 0.0060153 | -21.92 | 34.65 | 2.7 | 1.8046
20 | NCRA_NAPA01-300_DPM_TRAV_ANN_SE-NW Bound | 0.0081 | 0.0054138 | -20.51 | 36.06 | 2.43 | 1.6241
* Emission rate was incorrectly calculated initially for an area source due to using incorrect width of area (used 6m instead of 9m). This results in overestimating the impacts by a factor of 0.66837. Max reults were thus multiplied by this factor to give the Max Results for a width of 9m for the area calulation rather than 6m.