## DPM-Idling Emissions Data
Exhaust Temp | 885 | F
Stack Diameter | 8 | in
Height | 16.25 | ft
Flow Rate | 4410 | cfm | at | 1800 | RPM
Idle Flow Rate | 1960 | cfm | at | 800 | RPM
Idle Flow Rate | 55507.2 | l/min | at | 800 | RPM
DPM Emission Rate | 0.07 | g/bhp-hr
Idle Power | 67 | bhp
Idle Time/pass | 15 | min
Pass/day-train | 1 | each way of travel
trains/day | 6 | round trip
daily idle hrs | 1.5 | hrs/day
day/yr | 312 | 6 days/week
annual idling time | 468 | idle hr/yr
DPM Idling Emissions/yr | 2194.92 | g/yr
DPM Idling Emissions/sec | 6.96e-05 | g/s (annualized)

## DPM-Model Res - Idling Trains
Run # | File Name | Max Result | X | Y | Distance From Train | Calculated Risk
|  | (mg/m3) | (m) | (m) | (ft) | (per million)
1 | NCRA_SR03-300_DPM_IDLE_ANN | 0.00649 | 0 | 150 | 492.126 | 1.947