## Acrolein-Idling Emissions Data
Exhaust Temp | 885 | F
Stack Diameter | 8 | in
Height | 16.25 | ft
Flow Rate | 4410 | cfm | at | 1800 | RPM
Idle Flow Rate | 1960 | cfm | at | 800 | RPM
Acrolein Emission Rate1 | 0.00018 | g/bhp-hr
Idle Power | 67 | bhp
Idle Time/pass | 15 | min
pass/hr | 3 | hypothetical maximum for 3 trains
Pass/day-train (at one siding location) | 1 | each way of travel
trains/day | 6 | round trip
daily idle hrs | 1.5 | hrs/day
day/yr | 312 | at 6 days/week
annual idling time | 468 | idle hr/yr
Acrolein Idling Emissions (annual basis) | 1.7897e-07 | g/s (annualized)
Acrolein Idling Emissions (hourly basis) | 8.375e-07 | g/s (1-hr)
Notes:
1) Acrolein emission rate based on U.S. Environmental Protection Agency. Documentation For Aircraft, Commercial Marine Vessel, Locomotive, and Other Nonroad Components of the National Emissions Inventory, Volume I - Methodology. Emission Factor and Inventory Group, Emissions Monitoring and analysis Division. November 11, 2002. (ftp://ftp.epa.gov/EmisInventory/draftnei99ver3/haps/documentation/nonroad/)
As provided in the National Emissions Inventory, acrolein is 0.3% of the VOC emissions. The VOC emission rate for the N-ViroMotive locomotive engine set is 0.06 g/bhp-hr. Therefore, an emission rate for acrolein is caculated as 0.003 x 0.06 g/bhp-hr = 0.00018 g-bhp-hr.
2) The maximum emissions at a single location occurs between Lombard and Santa Rosa were there is a maximum of overlapping operations (trains 2, 3, & 4)
3) Totals (g/s-m2) are based on a 450 m by 9 m area that is used for modeling the concentrations as an area source (approximately 1/4 mile of track).

## Acrolein-Model Res-IdlingTrains
Run # | File Name | Averaging Time | Max Result | X | Y | Distance From Train | REL | HI
|  |  | (mg/m3) | (m) | (m) | (ft) | (mg/m3) | (unitless)
1a | NCRA_SR03-300_Acrolein_IDLE_1-hr | 1-hr | 0.00029 | 30 | 20 | 118.2924 | 0.19 | 0.0015263
2a | NCRA_SR03-300_Acrolein_IDLE_ANN | Annual | 1e-05 | 0 | 70 | 229.6588 | 0.06 | 0.00016667